## Energy Needs Assessment
Totals				0.000	0.000
Appliance	Qty	Power (Watts)	Daily Use (h)	Average Daily Energy (kWh/day)	Power (kW)
Sewing Machine	0	78	0
Refrigerator/Freezer	0	250	0
Freezer, Upright	0	330	0
Freezer, Chest	0	250	0
Microwave Oven	0	1400	0
Slow cooker	0	300	0
Toaster Oven	0	1550	0
Dishwasher (heated dry)	0	1500	0
Dishwasher (air dry)	0	200	0
Coffee Pot	0	1200	0
Toaster (4-slot)	0	1200	0
Blender	0	300	0
Hand Mixer	0	150	0
Waffle Maker	0	1200	0
Frying Pan / Electric Griddle	0	1200	0
Slow Cooker / Crock Pot	0	1200	0
Computer	0		0
-- laptop	0	75	0
-- standard pc & monitor	0	200	0
-- gaming pc & monitor	0	500	0
-- printer (inkjet)	0	75	0
-- DSL / Cable Modem	0	10	0
-- Wi-Fi Router	0	6	0
TV (LCD Flat Screen)	0	100	0
Satellite Receiver / DVR	0	30	0
Blue Ray DVD Player	0	15	0
Home Theater Receiver	0	150	0
Gaming System	0	150	0
Portable stereo	0	45	0
Home stereo system	0	390	0
Cell phone	0	3	0
Clock Radio	0	4	0
Hair Dryer	0	1200	0
Curling Iron	0	800	0
Incandecent Light Bulbs (60 watt)	0	60	0
Incandecent Light Bulbs (100 watt)	0	100	0
CFL (60 watt equivalent)	0	18	0
CFL (100 watt equivalent)	0	20	0
LED Light (10 watt)	0	10	0
LED Night Light (0.5 watt)	0	0.5	0
Pump, Sump, 1/3 HP	0	800	0
Pump, Sump, 1/2 HP	0	1050	0
Pump, Well, 1/3 HP	0	750	0
Pump, Well, 1/2 HP	0	900	0
Pump, Well, 3/4 HP	0	1500	0
Pump, Well, 1 HP	0	2000	0
Pump, Well, 1 - 1/2 HP	0	2500	0
Pump, Well, 2 HP	0	3750	0
Pump, Well, 3 HP	0	5000	0
Pump, Well, 5 HP	0	7500	0
Pump, Well, 7 - 1/2 HP	0	10000	0
Pump, Well, 10 HP	0	15000	0
Pump for Outside wood stove heating	0	258	0
Water Heater (gas)	0	9	0
Water Purification System	0	250	0
Air Conditioner (Window, Medium)	0	900	0
Air Conditioner (Window, Large)	0	1500	0
Air Conditioner (Central)	0	3500	0
Split / Ductless Air Conditioner	0		0
-- outside unit	0	1500	0
-- room unit	0	400	0
Space Heater	0	1400	0
Table Fan (12“ 3-speed)	0	100	0
Ceiling Fan (52“ 3-speed)	0	90	0
Ceiling Fan (36“ 3-speed)	0	55	0
Bathroom Blower Fan (120 watt)	0	120	0
Fireplace/Wood Stove Blower Fan	0	60	0
Vacuum Cleaner	0	1500	0
Clothes Iron	0	1000	0
Washing machine (front loading)	0	150	0
Washing machine (top loading)	0	400	0
Clothes Dryer (gas)	0	400	0
HRV	0	200	0
Radial-Arm Saw	0	1800	0
Table Saw	0	1800	0
Drill (1/2“)	0	750	0
Belt Sander (4“)	0	1200	0
Circular Saw	0	1250	0
Sabre Saw	0	500	0
Portable Grinder	0	1380	0
Electric Chain Saw (14“ Chain)	0	1200	0
Air Impact Tool (1/2 hp)	0	900	0
Air Sprayer (1/2 hp)	0	900	0
Air Compressor (1 hp)	0	2000	0
Shop Vacuum (5 hp)	0	1000	0
Kegerator	0	425	0
Garage Door Opener	0	300	0
Electric Composting Toilet	0	200	0
Welder	0	7200	0
((additional item))	0	0	0
((additional item))	0	0	0
((additional item))	0	0	0
((additional item))	0	0	0

## Sheet1
Electrical Load	Quantity	Power (Watts)	Daily Use (h)
Refrigerator/Freezer	1	250	4	1000
Microwave Oven	1	1400	0.1	140
Toaster (4-slot)	1	1200	0.05	60
Laptop	2	75	3	450
Wi-Fi Router	1	6	24	144
LED Light (10 watt)	3	10	6	180
				1974